## Cashstick BOM
Comment | Description | Designator | Footprint | Quantity | Manufacturer
06036D105KAT2A | General Purpose Ceramic Capacitor, 0603, 1uF, 10%, X5R, 15%, 6.3V | C1 | FP-0603-L_1_6_0_15-W_0_81-IPC_A | 1 | KYOCERA AVX
0402YC104JAT2A | MLCC 100nF | C2, C4, C5, C6, C7, C8, C9, C10 | CAPC1005X56X25LL10T15 | 8 | AVX Interconnect / Elco
CC0603KRX5R6BB475 | CAP CER 4.7UF 10V X5R 0603 | C3, C11, C15, C16, C17 | FP-CC0603-DA-MFG | 5 | YAGEO
C0402C150J8HACTU | C0402 15 pF X8R 5.00% 10 V | C13, C14 | FP-C0402-BB-MFG | 2 | Kemet
RT9013-33GQW | Integrated Circuit | IC1 | SON65P200X200X80-7N | 1 | Richtek USA Inc.
TPD1S514-1YZR | Integrated Circuit | IC2 | BGA12C40P4X3_199X129X62 | 1 | Texas Instruments
W25Q32JVSSIM_TR | Integrated Circuit | IC3 | SOIC127P790X216-8N | 1 | Winbond Electronics
SE050E2HQ1_Z01Z3Z | Integrated Circuit | IC4 | QFN40P300X300X33-21N-D | 1 | NXP USA Inc.
TPS3820-33DBVRG4 | Processor Supervisory Circuit, 1 Supply Monitored, -40 to 85 degC, 5-Pin SOT-23 (DBV), Green (RoHS & no Sb/Br) | IC5 | TI-DBV5_V | 1 | Texas Instruments
TPD2E001DRLRG4 | Low-Capacitance + / - 15 kV ESD-Protection Array for High-Speed Data Interfaces, 2 Channels, -40 to +85 degC, 5-pin SOT (DRL), Green (RoHS & no Sb/Br) | IC6 | DRL0005A_L | 1 | Texas Instruments
SC0914(13) | Connector | J2 | SC091413 | 1 | Raspberry Pi
CR0402-FX-27R4GLF | SMD Capacitor | R1, R2 | RESC1005X40X25ML10T10 | 2 | Bourns
2K2 5% 0402(1005) | 2K2 0.063W 5% 0402 (1005 Metric) SMD | R3, R4 | RESC0402(1005)_N | 2 | Bourns Inc.
TNPW040210K0DEED | SMD Resistor | R5 | RESC1005X40X20NL05T10 | 1 | Vishay BCcomponents
ABM8-272-T3 | Crystal or Oscillator | Y1 | ABM8272T3 | 1 | Abracon LLC